## Sheet1
Part | Value | Package | Description | Comment
C1 | 0-330pF | C050-055X075 | Film Capactor | Input capacitor/Cartridge load. Polypropylene film (MKP), lowest possible tolerance. 5mm pin spacing. Check matching between channels.
C2 | 47nF | C050-075X075 | Film Capactor | Polypropylene film (MKP), lowest possible tolerance. 5mm pin spacing. Check matching between channels.
C3 | 68nF | C050-075X075 | Film Capactor | Polypropylene film (MKP), lowest possible tolerance. 5mm pin spacing. Check matching between channels.
C4 | 68nF | C050-075X075 | Film Capactor | Polypropylene film (MKP), lowest possible tolerance. 5mm pin spacing. Check matching between channels.
C5 | 10uF/min. 16V | E2,5-5 | Electrolytic Capacitor | Decoupling for opamp.
C6 | 10uF/min. 16V | E2,5-5 | Electrolytic Capacitor | Decoupling for opamp.
C7 | 10uF/min. 16V | E2,5-5 | Electrolytic Capacitor | Decoupling for opamp.
C8 | 10uF/min. 16V | E2,5-5 | Electrolytic Capacitor | Decoupling for opamp.
COUT | 1.0uF+/d16x28mm | 16,5*28 |  | Axial MKP capactor, e.g. Mundorf, SCR, Claritycap or similar.
CX1 | 100nF | C1206K | Ceramic Capacitor (MLCC) | Decoupling capacitor (C0G or X7R types)
CX2 | 100nF | C1206K | Ceramic Capacitor (MLCC) | Decoupling capacitor (C0G or X7R types)
CX3 | 100nF | C1206K | Ceramic Capacitor (MLCC) | Decoupling capacitor (C0G or X7R types)
CX4 | 100nF | C1206K | Ceramic Capacitor (MLCC) | Decoupling capacitor (C0G or X7R types)
D1 | 1N4148 | DO35-3 | Diode | 1N4148, 1N914 or similar diode.
GAIN |  | 2X02 | PIN HEADER | 2x2 pin header with jumper (or soldered wire)
IC1 | LME49710N | DIL08 | Operational Amplifiers | Any single opamp should do, but LME49710 is the recommended starting point.
IC2 | LME49710N | DIL08 | Operational Amplifiers | Any single opamp should do, but LME49710 is the recommended starting point.
INPUT |  | 1X02 | PIN HEADER | 2pin, 2.5mm pin spacing (e.g. JST XH/Molex KK) or bare wires.
K1 | G6K-2P | G6K-2P | Low Signal Relay | Should be 12V version.
MUTE |  | 1X02 | PIN HEADER | 2pin, 2.5mm pin spacing (e.g. JST XH/Molex KK) or bare wires.
OUTPUT |  | 1X02 | PIN HEADER | 2pin, 2.5mm pin spacing (e.g. JST XH/Molex KK) or bare wires.
POWER |  | W237-133 | Screw clamp | 3pin screw clamp, 5mm pin spacing
PWR | LED3MM | LED3MM | LED | Any colour you like, but make sure you calculate the RLED resistor accordingly.
R1 | 47k | 0207/10 | Resistor | Metal film, 1% or better
R2 | 2k2 | 0207/10 | Resistor | Metal film, 1% or better
R3 | 3k3 | 0207/10 | Resistor | Metal film, 1% or better
R4 | 100R | 0207/10 | Resistor | Metal film, 1% or better
R5 | 16k | 0207/10 | Resistor | Metal film, 1% or better
R6 | 2k2 | 0207/10 | Resistor | Metal film, 1% or better
R7 | 130R | 0207/10 | Resistor | Metal film, 1% or better
R8 | 430R | 0207/10 | Resistor | Metal film, 1% or better
R9 | 180R | 0207/10 | Resistor | Metal film, 1% or better
R10 | 3k3 | 0207/10 | Resistor | Metal film, 1% or better
R11 | 300R | 0207/10 | Resistor | Metal film, 1% or better
R12 | 110k (100k-220k should be fine) | 0207/10 | Resistor | Metal film, 1% or better
RLED | See description | 0207/10 | Resistor | Calculated based on supply voltage, LED voltage and desired LED current. Note that the LED is connected between the negative rail and GND.
RMT | See description | 0207/10 | Resistor | Series resistor for muting relay. If the relay voltage is the same as the supply voltage then use a jumper here, otherwise calculate for specific supply voltage. If supply is 15V and the relay is 12V, the resistor should be 330R since the coil current is 9.1mA.